## Data Entry
Chesapeake Bay Bridge Sampling
2017-06-01
38° 59.842' N Latitude
76° 21.549' W Longitude
Sampling Profile 1
Approximate Depth | Time | Depth | Temperature | Conductivity | Specfic Conductivity | Total Dissolved Solids | Salinity | Dissolved Oxygen | Dissolved Oxygen | Pressure | pH | ORP | Turbidity | Notes
meters |  | meters | °C | μS/cm | μS/cm | mg/L | PSU | % | mg/L | psi |  | mV | FNU
0 | 9:44 | 0.07 | 19.67 | 8634 | 9614 | 6249 | 5.42 | 96.9 | 8.61 | 0.115 | 7.7 | 26.1 | 3.02 | Depth was 0.12 at end of sampling
1 | 9:56 | 1 | 19.63 | 8696 | 9684 | 6296 | 5.46 | 100 | 8.84 | 1.447 | 7.77 | 32.9 | 3.26
2 | 10:09 | 2.06 | 19.58 | 9611 | 10625 | 6857 | 5.96 | 97.4 | 8.64 | 3.001 | 7.74 | 37.2 | 3.03
3 | 10:17 | 2.96 | 19.67 | 11113 | 12382 | 8049 | 7.12 | 97.8 | 8.58 | 4.234 | 7.89 | 37.6 | 2.78
4 | 10:27 | 3.95 | 19.73 | 11414 | 12701 | 8264 | 7.35 | 100.6 | 8.82 | 6.027 | 8.07 | 36.8 | 2.82
5 | 10:35 | 4.97 | 19.11 | 12513 | 14008 | 9094 | 8.12 | 80.7 | 7.13 | 6.848 | 7.56 | 38.2 | 2.87
6 | 10:43 | 6.08 | 18.7 | 14003 | 15794 | 10252 | 9.26 | 68.2 | 6 | 8.529 | 7.31 | 37.2 | 2.05
7 | 10:51 | 7.01 | 17.86 | 16187 | 18750 | 12188 | 11.16 | 41.4 | 3.67 | 10.096 | 7.12 | 31.5 | 1.88
8 | 11:01 | 7.94 | 17.93 | 16538 | 19264 | 12503 | 11.45 | 40.06 | 3.59 | 11.378 | 7.12 | 25.2 | 1.87
9 | 11:11 | 8.82 | 16.999 | 19897 | 23498 | 15277 | 14.23 | 14.4 | 1.28 | 12.654 | 7 | 15.8 | 1.41
10 | 11:20 | 9.9 | 16.83 | 20814 | 24644 | 16000 | 14.92 | 9.7 | 0.88 | 14.287 | 6.99 | -1.6 | 1.07
11 | 11:30 | 11.13 | 16.79 | 20969 | 25014 | 16316 | 15.31 | 7.4 | 0.65 | 15.714 | 6.98 | -13.3 | 1.06
12 | 11:40 | 12.01 | 16.75 | 21187 | 25172 | 16380 | 15.44 | 6.6 | 0.58 | 17.398 | 6.98 | -22.7 | 1.14 | Wind picked up during this sampling. Some white caps. Depth ranged between 11.8 and 12.2
13 | 11:50 | 12.92 | 16.71 | 21583 | 25618 | 16648 | 15.67 | 5.7 | 0.5 | 18.116 | 6.99 | -30.24 | 1.14 | Depth was 12.37 after reading
14 | 11:59 | 13.99 | 16.7 | 22235 | 26498 | 17240 | 16.29 | 4.9 | 0.43 | 20.792 | 6.99 | -32.3 | 1.2
15 | 12:08 | 15.29 | 16.67 | 22268 | 26479 | 17206 | 16.25 | 4.4 | 0.39 | 21.496 | 6.99 | -37.6 | 1.29 | Weight slipped and hit bottom. Repositioned weight and dropped back down.
16 | 12:35 | 15.91 | 16.65 | 22388 | 26639 | 17329 | 16.4 | 5.6 | 0.49 | 22.941 | 7 | 43.2 | 2.05
17 | 12:44 | 16.86 | 16.64 | 22490 | 26763 | 17397 | 16.45 | 4 | 0.35 | 24.119 | 7 | 6.6 | 1.59
Sampling Profile 2 |  | **Repositioned to deeper water for second depth profile
Approximate Depth | Time | Depth | Temperature | Conductivity | Specfic Conductivity | Total Dissolved Solids | Salinity | Dissolved Oxygen | Dissolved Oxygen | Pressure | pH | ORP | Turbidity | Notes
meters |  | meters | °C | μS/cm | μS/cm | mg/L | PSU | % | mg/L | psi |  | mV | FNU
0 | 14:31 | 0.034 | 21.22 | 10222 | 11015 | 7162 | 6.27 | 132 | 11.3 | 0.075 | 8.44 | 69.4 | 3.18
2 | 14:26 | 2.012 | 21.04 | 10258 | 11101 | 7217 | 6.33 | 127.4 | 10.97 | 2.83 | 8.38 | 61.9 | 2.91
4 | 14:19 | 4.05 | 19.63 | 12515 | 14092 | 9204 | 8.16 | 92.7 | 8.09 | 5.741 | 7.8 | 51.2 | 2.44
6 | 14:13 | 6.044 | 18.89 | 13891 | 15774 | 10230 | 9.22 | 70.1 | 6.08 | 8.582 | 7.38 | 35.9 | 1.91
8 | 14:07 | 8.015 | 18.151 | 15277 | 17944 | 11753 | 10.67 | 48.2 | 4.24 | 11.5 | 7.19 | 10.7 | 1.81
10 | 14:00 | 10.19 | 17.142 | 19215 | 22610 | 14710 | 13.6 | 17.3 | 1.55 | 13.44 | 7.06 | -12 | 1.28 | Before stabilization of the probe, the % DO read 21.8 and DO read 1.51 mg/L
12 | 13:54 | 12.78 | 16.74 | 21571 | 25528 | 16575 | 15.6 | 5.8 | 0.52 | 18.48 | 7 | -21.7 | 0.86
14 | 13:43 | 14.702 | 16.65 | 22557 | 26822 | 17430 | 16.48 | 3.8 | 0.34 | 21.175 | 7.01 | -15.8 | 1
14 Rep | 13:49 | 14.74 | 16.66 | 22504 | 26758 | 17390 | 16.44 | 3.9 | 0.34 | 21.142 | 7 | -20.3 | 1.03 | This was a replicate
16 | 13:35 | 15.9 | 16.66 | 22744 | 27043 | 17567 | 16.58 | 3.9 | 0.34 | 21.49 | 7.01 | -9.3 | 0.97 | Depth got up to 14.2 m during sampling
17 | 13:25 | 17.58 | 16.67 | 23413 | 27816 | 18064 | 17.11 | 3.7 | 0.32 | 25.2 | 7.02 | 3 | 0.99
19 | 13:18 | 18.8 | 16.67 | 23561 | 28026 | 18226 | 17.29 | 3.7 | 0.32 | 26.42 | 7.02 | 13.2 | 1.32 | Depth was 19.68 at end. ORP was 5.4 at end
21 | 13:07 | 20.526 | 16.669 | 23570.8 | 28033 | 18221 | 17.3 | 5 | 0.44 | 28.152 | 7.02 | 51.7 | 1.52 | Depth was 19.7 at end. ORP was 20.9 at end